## Sheet2
Qty | Value | Device | Package | Parts |  |  | Description DATASHEETURL DESCRIPTION DIST DIST_ID FAMILY_NAME GENERIC_PART_NUMBER INDUSTRY_STD_PKG_TYPE MANUFACTURER MANUFACTURER_PART_NUMBER PACKAGE_DESIGNATOR PIN_COUNT PROD_ID RS-NUMBER SUPPLIER-ID VALUE VENDOR
1 | ATTINY1634MLF20 | ATTINY1634MLF20 | MLF20 | U1
4 | BQ51013B_RHL_20 | BQ51013B_RHL_20 | RHL20_2P05X3P05 | U4, U7, U8, U9 |  |  | http://www.ti.com/lit/gpn/BQ51013B WPC 1.1 Compatible Fully Integrated Wireless Power Receiver IC Wireless Power - Receiver Solutions BQ51013B QFN Texas Instruments bq51013b_rhl_20 RHL 20 Texas Instruments
5 | 0.1µF | Capacitor | C0603K | C6, C7, C9, C10, C12 |  |  | CAPACITOR, European symbol
8 | 0.47µF | Capacitor | C0603K | CS3, CS5, CS13, CS15, CS23, CS25, CS33, CS35 |  |  | CAPACITOR, European symbol
1 | 1 µF | Capacitor | C0603K | C17 |  |  | CAPACITOR, European symbol
1 | 100nF | Capacitor | C0603 | CS18 |  |  | CAPACITOR, European symbol
7 | 100nF | Capacitor | C0603K | CS8, CS9, CS19, CS28, CS29, CS38, | CS39 |  | CAPACITOR, European symbol
9 | 10nF | Capacitor | C0603K | C13, CS1, CS2, CS11, CS12, CS21, | CS22, | CS31, CS32 | CAPACITOR, European symbol
6 | 10µF | Capacitor | C0603K | C1, C5, C20, C22, C25, C28 |  |  | CAPACITOR, European symbol
16 | 18pF | Capacitor | C0603K | CP1, CP2, CP3, CP4, CP5, CP6, CP7 | , CP8, | CS, CS7, CS10, CS17, CS20, CS27, CS30, CS37 | CAPACITOR, European symbol
1 | 2.2nF | Capacitor | C0603K | C11 |  |  | CAPACITOR, European symbol
8 | 22nF | Capacitor | C0603K | CS4, CS6, CS14, CS16, CS24, CS26, | CS34, | CS36 | CAPACITOR, European symbol
1 | 4.7µF | Capacitor | C0603K | C8 |  |  | CAPACITOR, European symbol
6 | 10µF | Capacitor | EIA3216 | C14, C15, C18, C19, C24, C27 |  |  | Capacitor Polarized
1 | CAT4139 | CAT4139 | SOT23-5 | U6 |  |  | The CAT4139 is a DC/DC step-up converter that delivers an On Semiconductor 789-3840 CAT4139
5 | SMF5.0AT1 | Diode | SOD123FL | D2, D3, D4, D5, D6 |  |  | 200 W Transient Voltage Suppressor
2 | 22uH | Inductor | SDR0403 | L1, L2 |  |  | Inductors DIGIKEY SDR0403-560KLCT-ND 56uH
1 | LiPo Battery connector | LiPo Battery connector | JST-LIPO-CONNECTOR-1.25MM | J2 |  |  | LiPo Battery connector, JST 752-1790 SM02B-GHS-TB(LF)(SN)
1 | LM3671 | LM36713.3V | SOT23-5 | U2 |  |  | LM3671/-Q1 2-MHz, 600-mA Step-Down DC-DC Converter Texas Instruments VREG-00822 537-9547
1 | MCP73831 | MCP73831 | SOT23-5 | U5 |  |  | Miniature single cell, fully integrated Li-Ion, Li-polymer charge management controller IC-09995
1 | MPU-6050-1 | MPU-6050-1 | QFN-24-4MM2 | U3
1 | 1 | Resistor | R0603 | R19 |  |  | RESISTOR, European symbol
1 | 1.8 | Resistor | R0603 | R18 |  |  | RESISTOR, European symbol
8 | 10k | Resistor | R0603 | R1, R6, R7, R8, R10, R11, R14, R17 |  |  | RESISTOR, European symbol
4 | 188 | Resistor | R0603 | R2, R4, R12, R15 |  |  | RESISTOR, European symbol
1 | 1k | Resistor | R0603 | R20 |  |  | RESISTOR, European symbol
4 | 230 | Resistor | R0603 | R3, R9, R13, R16 |  |  | RESISTOR, European symbol
1 | 300 | Resistor | R0603 | R5 |  |  | RESISTOR, European symbol
2 | NPN | TRANSISTOR_NPNSOT23-3 | SOT23-3 | Q1, Q2 |  |  | Generic NPN BJT TRANS-08049

## Sheet1
Qty | Value | Device | Package | Parts | Description | DATASHEETURL | DESCRIPTION | DIST | DIST_ID | FAMILY_NAME | GENERIC_PART_NUMBER | INDUSTRY_STD_PKG_TYPE | MANUFACTURER | MANUFACTURER_PART_NUMBER | PACKAGE_DESIGNATOR | PIN_COUNT | PROD_ID | RS-NUMBER | SUPPLIER-ID | VALUE | VENDOR
16 | 18pF | C-EUC0603K | C0603K | CP1, CP2, CP3, CP4, CP5, CP6, CP7, CP8, CS, CS7, CS10, CS17, CS20, CS27, CS30, CS37 | CAPACITOR, European symbol
9 | 10nF | C-EUC0603K | C0603K | C13, CS1, CS2, CS11, CS12, CS21, CS22, CS31, CS32 | CAPACITOR, European symbol
8 | 0.47µF | C-EUC0603K | C0603K | CS3, CS5, CS13, CS15, CS23, CS25, CS33, CS35 | CAPACITOR, European symbol
8 | 10k | R-EU_R0603 | R0603 | R1, R6, R7, R8, R10, R11, R14, R17 | RESISTOR, European symbol
8 | 22nF | C-EUC0603K | C0603K | CS4, CS6, CS14, CS16, CS24, CS26, CS34, CS36 | CAPACITOR, European symbol
7 | 100nF | C-EUC0603K | C0603K | CS8, CS9, CS19, CS28, CS29, CS38, CS39 | CAPACITOR, European symbol
6 | 10µF | C-EUC0603K | C0603K | C1, C5, C20, C22, C25, C28 | CAPACITOR, European symbol
6 | 10µF | CAP_POL1206 | EIA3216 | C14, C15, C18, C19, C24, C27 | Capacitor Polarized
5 | 0.1µF | C-EUC0603K | C0603K | C6, C7, C9, C10, C12 | CAPACITOR, European symbol
5 | SMF5.0AT1 | SMF5.0AT1 | SOD123FL | D2, D3, D4, D5, D6 | 200 W Transient Voltage Suppressor
4 | 188 | R-EU_R0603 | R0603 | R2, R4, R12, R15 | RESISTOR, European symbol
4 | 230 | R-EU_R0603 | R0603 | R3, R9, R13, R16 | RESISTOR, European symbol
4 | BQ51013B_RHL_20 | BQ51013B_RHL_20 | RHL20_2P05X3P05 | U4, U7, U8, U9 |  | http://www.ti.com/lit/gpn/BQ51013B | WPC 1.1 Compatible Fully Integrated Wireless Power Receiver IC |  |  | Wireless Power - Receiver Solutions | BQ51013B | QFN | Texas Instruments | bq51013b_rhl_20 | RHL | 20 |  |  |  |  | Texas Instruments
4 | Qi coil | M02PTH2 | 1X02_BIG | J3, J4, J5, J6 | Standard 2-pin 0.1 header. Use with"
2 |  | JUMPER-PAD-3-2OF3_NC_BY_TRACE_SMALL | PAD-JUMPER-3-2OF3_NC_BY_TRACE_YES_SILK_FULL_BOX | SJ1, SJ2
2 | FIDUCIAL1X2 | FIDUCIAL1X2 | FIDUCIAL-1X2 | FD1, FD2 | Fiducial Alignment Points
2 | NPN | TRANSISTOR_NPNSOT23-3 | SOT23-3 | Q1, Q2 | Generic NPN BJT | [11 empty] | TRANS-08049
1 | 1 | R-EU_R0603 | R0603 | R19 | RESISTOR, European symbol
1 | 1 µF | C-EUC0603K | C0603K | C17 | CAPACITOR, European symbol
1 | 1.8 | R-EU_R0603 | R0603 | R18 | RESISTOR, European symbol
1 | 100nF | C-EUC0603 | C0603 | CS18 | CAPACITOR, European symbol
1 | 1k | R-EU_R0603 | R0603 | R20 | RESISTOR, European symbol
1 | 2.2nF | C-EUC0603K | C0603K | C11 | CAPACITOR, European symbol
1 | 2.2uH | INDUCTORSDR0403-560KL | SDR0403 | L2 | Inductors |  |  | DIGIKEY | SDR0403-560KLCT-ND | [10 empty] | 56uH
1 | 22uH | INDUCTORSDR0403-560KL | SDR0403 | L1 | Inductors |  |  | DIGIKEY | SDR0403-560KLCT-ND | [10 empty] | 56uH
1 | 300 | R-EU_R0603 | R0603 | R5 | RESISTOR, European symbol
1 | 4.7µF | C-EUC0603K | C0603K | C8 | CAPACITOR, European symbol
1 | ATTINY1634MLF20 | ATTINY1634MLF20 | MLF20 | U1
1 | BL-HP20AUW2C | M02PTH | 1X02 | J8 | Standard 2-pin 0.1 header. Use with"
1 | CAT4139 | CAT4139 | SOT23-5 | U6 | The CAT4139 is a DC/DC step-up converter that delivers an | [7 empty] | On Semiconductor |  |  |  |  | 789-3840 |  | CAT4139
1 | ISP Programmer | AVR_SPI_PRG_6PTH | 2X3 | J1 | AVR ISP 6 Pin
1 | LIPO-BATTERY-CONNECTOR | LIPO-BATTERY-CONNECTOR | JST-LIPO-CONNECTOR-1.25MM | J2 | LiPo Battery connector, | [7 empty] | JST |  |  |  |  | 752-1790 | SM02B-GHS-TB(LF)(SN)
1 | LM3671 | LM36713.3V | SOT23-5 | U2 | LM3671/-Q1 2-MHz, 600-mA Step-Down DC-DC Converter | [7 empty] | Texas Instruments |  |  |  | VREG-00822 | 537-9547
1 | MCP73831 | MCP73831 | SOT23-5 | U5 | Miniature single cell, fully integrated Li-Ion, Li-polymer charge management controller | [11 empty] | IC-09995
1 | MPU-6050-1 | MPU-6050-1 | QFN-24-4MM2 | U3
1 | NeoPixel RGB Ring | M03PTH | 1X03 | JP2 | Header 3
1 | UART | M02PTH | 1X02 | J7 | Standard 2-pin 0.1 header. Use with"